## UDV
1 | Location
1.1. | Event Location | Madrid
1.2. | Home Location | Valladolid
2 | Team Name | Urcomante
3 | University | Universidad de Valladolid Spain
4 | Project Dimension
4.1. | Gross Area | 57.52 | m2
4.2. | Net Floor Area | 46.36 | m2
4.3. | Conditioned Volume | 188.66 | m3
4.4. | Total Envelope Area |  | m2
5 | Scoring
5.1. | Contest 1_ Architecture | 66
5.2. | Contest 2_ Engineering and Construction | 56
5.3. | Contest 3_ Solar System and Hot Water | 57.84
5.4. | Contest 4_ Electrical Energy Balance | 106.91
5.5. | Contest 5_ Comfort Conditions | 51.76
5.6. | Contest 6_ Appliances and Functioning | 101.67
5.7. | Contest 7_ Communication and Social Awareness | 40
5.8. | Contest 8_ Industrialization and Market Viability | 45
5.9. | Contest 9_ Innovation | 40.8
5.10. | Contest 10_ Sustainability | 85
5.11. | Bonus Points | 0
5.12. | Scoring Sum | 650.98
6 | House Envelope
6.1. | Walls Thermal Transmittance | 0.25 | W/m2*K
6.2. | Floor Thermal Transmittance | 0.17 | W/m2*K
6.3. | Roof Thermal Transmittance | 0.18 | W/m2*K
6.4. | Glazing Thermal Transmittance | 0.69 | W/m2*K
6.5. | Glazing Solar Heat Gain Coefficient |  | %
6.6. | Glazing Visual Transmittance |  | %
7 | HVAC System
7.1. | Heating System Type
7.2. | Heating Capacity |  | kW
7.3. | Heating COP
7.4. | Cooling System Type
7.5. | Cooling Capacity |  | kW
7.6. | Cooling COP
7.7. | Refrigerant
7.8. | Ventilation Type
7.9. | Ventilation Capacity |  | m3/h
7.10. | Specific Fan Power |  | W/(m3/h)
7.11. | Degree of Heat Recovery Efficiency |  | %
7.12. | Degree of Humidity Recovery Efficiency |  | %
8 | Domestic Hot Water
8.1. | System Type |  | Solar Thermal/ Hybrid/ ..
8.2. | Solar Thermal Aperture Area |  | m2
8.3. | Storage Tank Capacity |  | l
8.4. | Estimated Energy Generation Event |  | kWh/a
8.5. | Estimated Energy Generation Home |  | kWh/a
8.6. | Water Demand |  | l/a
9 | PV System
9.1. | Module Type | Yohkon and Centrosolar
9.2. | Numer of Modules | 28 ( main field 10°)
9.3. | Module Area |  | m2
9.4. | Nominal PV Power (peak) | 9 | kWhp
9.5. | Estimated Energy Generation Event | 10446 | kWh/a
9.6. | Estimated Energy Generation Home |  | kWh/a
9.7. | Battery Type
9.8. | Battery Capacity |  | kWh
10 | Total Endenergy Demand
10.1. | Total End Energy Demand Eventlocation | 4984 | kWh/a
10.2. | Specific End Energy Demand Eventlocation |  | kWh/(m2*a)
10.3. | Total End Energy Demand Homelocation |  | kWh/a
10.4. | Specific End Energy Demand Homelocation |  | kWh/(m2*a)
11 | Energy Demand Characterization
11.1. | Net Energy Heating |  | kWh/a
11.2. | Net Energy Cooling |  | kWh/a
11.3. | End Energy Heating | 2455 | kWh/a
11.3.1. | End Energy Heating | 49.26 | %
11.4. | End Energy Cooling |  | kWh/a
11.4.1. | End Energy Cooling |  | %
11.5. | End Energy Ventilation |  | kWh/a
11.5.1. | End Energy Ventilation |  | %
11.6. | End Energy Domestic Hot Water | 498 | kWh/a
11.6.1. | End Energy Domestic Hot Water | 10 | %
11.7. | End Energy Lighting | 187 | kWh/a
11.7.1. | End Energy Lighting | 3.74 | %
11.8. | End Energy Appliances & Devices | 1595 | kWh/a
11.8.1. | End Energy Appliances & Devices | 32 | %
11.9. | End Energy Auxillaries | 249 | kWh/a
11.9.1. | End Energy Auxillaries | 5 | %
12 | Energy Balance
12.1. | Estimated Energy Balance | 5520 | kWh/a
13 | Cost
13.1. | Construction Cost | 170000 | €
13.2. | Industrialized Estimated Cost | 120000 | €
14 | CO2 Footprint
| CO2 Balance | -4.074 | t/a
15 | List of Singular and Innovative Materials and Systems
Note on C80: Susanne Hendel: HVAC
Note on C81: Susanne Hendel: HVAC